## BOM
Qty	Package size	Value	TME.EU LINK	Name
1	2	2 Poles	https://www.tme.eu/en/details/ds-02/dip-switches/ninigi/	2 DIP SWITCH
2	50	10uF	https://www.tme.eu/en/details/ce-1_50sp/85c-tht-electrolytic-capacitors/sr-passives/	CAP
1	1	ULN2003AN	https://www.tme.eu/en/details/uln2003an/drivers-integrated-circuits/texas-instruments/	DARLINGTON ARRAY
2	1	MIDI IN, MIDI THROUGH	https://www.tme.eu/en/details/mab5shsw/din-connectors/hirschmann/931744500-mab-5-sh-sw/	DIN MIDI
1	20	1N914	https://www.tme.eu/en/details/1n914tr/tht-universal-diodes/on-semiconductor-fairchild/	DIODE
7	10	1N4001	https://www.tme.eu/en/details/1n4001-dio/tht-universal-diodes/diotec-semiconductor/1n4001/	DIODE
1	10	DIP16 SOCKET	https://www.tme.eu/en/details/icvt-16p/standard-dip-sockets/connfly/ds1009-16at1nx/	DIP SOCKET
2	5	RED	https://www.tme.eu/en/details/osnr3134a/tht-leds-3mm/optosupply/	LED
1	10	SPST	https://www.tme.eu/en/details/tact-64n-f/microswitches-tact/ninigi/	Momentary Switch
7	1	CL1382B	https://www.tme.eu/en/details/cl1382/jack-connectors/cliff/s6bb-cl1382/	MONO JACK
1	1	6N138	https://www.tme.eu/en/details/6n138-l/optocouplers-analog-output/liteon/6n138/	OPTOCOUPLER
5	10	1X10	https://www.tme.eu/en/details/zl201-10g/pin-headers/connfly/ds1021-1_10sf11/	Pin Header
2	1	DC 5,5/2,5	https://www.tme.eu/en/details/pj-102bh/dc-power-connectors/	POWER JACK
1	5	DC 5,5/2,5	https://www.tme.eu/en/details/pc-004/dc-power-connectors/	POWER PLUG
1	1	12V 1A DC 5,5/2,5	https://www.tme.eu/en/details/zsi-50030/wall-mounted-power-supplies/qoltec/50030/	Power supply
1	100	10k	https://www.tme.eu/en/details/m0.4w-10k/04w-metal-film-tht-resistors/royal-ohm/mff04ff1002a5/	Resistor
5	100	220R	https://www.tme.eu/en/details/m0.4w-220r/04w-metal-film-tht-resistors/royal-ohm/mff04ff2200a5/	RESISTOR
1	100	470R	https://www.tme.eu/en/details/m0.4w-470r/04w-metal-film-tht-resistors/royal-ohm/mff04ff4700a50/	RESISTOR
7	1	12V 0.4A Push/Pull Solenoid		Solenoid
1	2	LM7805	https://www.tme.eu/en/details/lm7805act/unregulated-voltage-regulators/on-semiconductor-fairchild/	VOLTAGE REGULATOR
7	2	MONO PLUG	https://www.tme.eu/en/details/jc-139/jack-connectors/	MONO PLUG